## METRIC CONVERSIONS
MILLING SPEED & FEED CALCULATOR - INCH to METRIC
| 3.94 | CUTTER DIAMETER INCHES |  |  | 500 | CUTTING SPEED FEET PER MINUTE
[9 empty] | 484.7716 | RPM
| 100.076 | CUTTER DIAMETER MILLIMETERS |  |  | 152.4 | CUTTING SPEED METERS / MINUTE
| 5 | (Z) EFFECTIVE FLUTES |  |  | 0.01 | FEED RATE INCHES / TOOTH |  |  | 24.2386 | TABLE FEED INCHES / MIN.
[5 empty] | 0.254 | FEED RATE MM / TOOTH |  |  | 615.6599 | TABLE FEED MM / MIN.
600 | SFM | EQUALS | 182.88 | METERS MINUTE |  | 58 | INCHES / MINUTE | EQUALS | 1473.2 | MM / MINUTE
MILLING SPEED & FEED CALCULATOR - METRIC to INCH
| 100 | CUTTER DIAMETER MILLIMETERS |  |  | 150 | CUTTING SPEED METERS / MINUTE
[9 empty] | 477.4986 | RPM
| 3.937 | CUTTER DIAMETER INCHES |  |  | 492.1245 | CUTTING SPEED FEET PER MINUTE
| 5 | (Z) EFFECTIVE FLUTES |  |  | 0.254 | FEED RATE MM / TOOTH |  |  | 606.4232 | TABLE FEED MM / MIN.
[5 empty] | 0.01 | FEED RATE INCHES / TOOTH |  |  | 23.8749 | TABLE FEED INCHES / MIN.
600 | METERS/MINUTE | EQUALS | 1968.498 | SFM |  | 58 | MM/ MINUTE | EQUALS | 2.2835 | INCHES/ MINUTE
TURNING SPEED & FEED CALCULATOR - INCH TO METRIC
| 1 | PART DIAMETER INCHES |  |  | 100 | CUTTING SPEED FEET PER MINUTE
| 25.4 | PART DIAMETER MILLIMETERS |  |  | 30.4801 | CUTTING SPEED METERS/MINUTE |  |  | 382 | RPM
| 0.005 | FEED RATE INCH/REV (IPR) |  |  | 0.127 | FEED RATE MM/REV (MMPR)
| 0.03 | DEPTH OF CUT INCHES (DOC) |  |  | 0.762 | DEPTH OF CUT/MM (DOC)
300 | SFM | EQUALS | 91.44 | METERS MINUTE |  | 70 | INCHES / MINUTE | EQUALS | 1778 | MM / MINUTE
TURNING SPEED & FEED CALCULATOR - METRIC TO INCH
| 101.6 | PART DIAMETER MILLIMETERS |  |  | 100 | CUTTING SPEED METERS/MINUTE
| 4 | PART DIAMETER INCHES |  |  | 328.083 | CUTTING SPEED FEET PER MINUTE |  |  | 313.3193 | RPM
| 0.1 | FEED RATE MM/REV (MMPR) |  |  | 0.003937 | FEED RATE INCHES/REV (IPR)
| 0.03 | DEPTH OF CUT/MM (DOC) |  |  | 0.0011811 | DEPTH OF CUT INCHES (DOC)
600 | METERS/MINUTE | EQUALS | 1968.498 | SFM |  | 58 | MM/ MINUTE | EQUALS | 2.2835 | INCHES/ MINUTE

## CIRCLE INTERPOLATIONS
CIRCLE INTERPOLATION MILLING CALCULATOR
NOTE: During internal circle interpolations, the outside diameter of a milling cutter advances faster than the centerline of the tool. This will produce a thicker chip than the calculated feed rate. (IPT) During external circle interpolations, the outside diameter of a milling cutter will advance slower than the centerline of the tool. This will produce a thinner chip than the calculated feed rate. (IPT) When less than 1/2 of the diameter of the tool is engaged (radial) with the workpiece, there will also be radial chip thinning effects. This calculator solves for both effects. Enter the cutter diameter, radial width of cut (WOC), the internal or external circle diameter (diameter being produced, not starting diameter) and the desired chip load per tooth. (IPT) The calculator will give you the "adjusted" feed rate (IPT) to maintain the desired chip thickness.
INTERNAL APPLICATIONS
| 0.125 | Cutter Diameter |  |  | 0.75 | Circle Diameter (after the cut)
| 0.01 | Radial Width of Cut (WOC) |  |  | 0.005 | Desired Chip Load (IPT)
| 0.0076793 | Adjusted Chip Load (IPT)
| ID RCTF | D-wc xwc | sqrt | sqrt/Radius | IF
| 1.2 | 0.00115 | 0.033912 | 0.54259 | 0.54259
NOTE: If the operation is not a full circle interpolation, simply input into the "Circle Diameter" data cell what the theoretical circle size would be. EXAMPLE: A 1.00 inch diameter end mill cuts an internal 90 degree corner that has a .625 inch radius. The circle diameter is the radius X 2, or 1.250 inches. For ID operations the radius of the cutting tool must always be equal to or smaller than the radius to be interpolated. Whenever practical, try to have the tool diameter be less than or equal to about 1/3 of the diameter to be interpolated
EXTERNAL APPLICATIONS
| 1 | Cutter Diameter |  |  | 4 | Circle Diameter (after the cut)
| 0.5 | Radial Width of Cut (WOC) |  |  | 0.005 | Desired Chip Load (IPT)
| 0.00625 | Adjusted Chip Load (IPT)
NOTE: If the operation is not a full circle interpolation, simply input into the "Circle Diameter" data cell what the theoretical circle size would be. EXAMPLE: A 1.00 inch diameter end mill cuts a 45 degree corner that has a 4.00 inch radius. The circle diameter is the radius X 2, or 8.00 inches. Whenever practical, it is a good idea to have the tool diameter greater than about 1/2 of the radial width of cut on external interpolations.
| OD RCTF | D-wc xwc | sqrt | sqrt/Radius | IF
| 0.8 | 0.25 | 0.5 | 1 | 1

## RADIAL CHIP THINNING
Radial Chip Thinning Calculator
NOTE: For use when less than 1/2 of the diameter of milling cutter is engaged in the width of cut (WOC) and for all slotting type cutters. The chip thickness produced with less than 1/2 of the diameter in radial contact will be thinner than calculated feed per tooth due to radial chip thinning. Enter the "desired chip load" (IPT) into the calculator. The calculator will give the "adjusted" feed rate (IPT) to produce the desired chip thickness.
|  | 0.5 | TOOL DIAMETER |  | 0.5 | RADIAL WIDTH OF CUT (WOC)
|  | 0.0045 | DESIRED CHIP LOAD (IPT) |  | 0.0045 | ADJUSTED CHIP LOAD (IPT)
| D-woc xwoc |  | sqrt | sqrt/d/2 | rctf
| 0 |  | 0 | 0 | 1
| 0.0045 | Actual maximum chip thickness if Radial Chip Thinning Calculation is not used. |  |  |  | 1 | Radial Chip Thinning Factor
The output from these calculations are correct for linear machining (straight line) applications. During circle interpolations and other milling applications where a radius is generated, other factors must be accounted for. Refer to the Circle Interpolation Calculator.

## LEAD ANGLES
Milling Lead Angle Chip Thinning Calculator
Lead approach angles on milling cutters produce a thinner chip than the actual advance per tooth. Enter the desired chip load into the calculator. It will provide the adjusted feed per tooth to obtain the desired chip thickness. The chip thinning factor is equal to the cosine of the approach angle.
|  | 0.001 | Desired Chip Load (IPT) | 45 | Approach Angle | 0.0014142 | Adjusted Chip Load (IPT)
NOTE: Enter the approach angle from "0" degrees. As an example, a tool that cuts a 90 degree square shoulder has a "0" degree lead.
Common Iscar Tools
F90 & E90 |  | 0 Degree |  | 0.00070711 | Actual Chip Thickness if Adjustment is not made
E75 & F75 |  | 15 Degree
E45 & F45 |  | 45 Degree
E30 |  | 60 Degree
E60 |  | 30 Degree
| radians | cosine
| 0.7854 | 0.70711

## MILL FINISHES
THEORETICAL MILLING SIDE WALL FINISHES
|  | 3 | TOOL DIAMETER | 5 | NUMBER OF FLUTES | 0.006 | FEED RATE (IPT)
|  |  |  | 75 | THEORETICAL SURFACE FINISH (μin)
This calculation is for reference purposes only. It applies to indexable insert milling cutters. The values for solid carbide tools will be significantly lower based on tool run out, helix angle and other factors.
| apr | apr x apr /d
| 0.03 | 0.0003
NOTE: When using the Radial Chip Thinning Calculator, extremely high feed rates can result. These feed rates may produce an unacceptable side wall finish. Use this calculator to estimate the resultant finishes at high feed rates.

## CALCULATIONS PAGE
CALCULATIONS PAGE
Contents Page | Materials Page |  | Milling Indexable vs Indexable Tools |  | Drilling Indexable vs Indexable tools |  | Milling Indexable vs. Solid or Brazed Tools |  | Milling Power
Drilling Indexable vs. Solid or Brazed Tools | Milling Solid or Brazed vs. Solid or Brazed |  | Drilling Solid or Brazed vs. Solid or Brazed |  | Round Insert Milling Calculations |  | Turning ISO vs. ISO Tooling |  | Drilling Power
Milling Chip Thinning Calculator | Parting & Grooving Quick Calculator |  | GTO Tooling Quick Calculator |  | Turning Surface Finishes |  | Parting Indexable vs. Indexable Tooling |  | Turning Power
Parting Indexable vs. Solid Tooling | [8 empty] | Part/Groove Power
[20 empty] | 60 degree thread dp. |  |  | Stub Acme Depth |  | Passes
COMMON CONVERSIONS & CALCULATIONS | [12 empty] | TRUE |  | external | internal |  |  |  | external | internal |  | external | Internal
[10 empty] | pitch decimal |  |  | TPI Acme | Passes | Depth | Depth | TPI NPT | Passes | Depth | N/A | N/A | 1 | N/A | N/A | N/A
[10 empty] | 0.016667 |  |  | 2 | 20 | N/A | N/A | 8 | 15 | 0.1 | N/A | N/A | 2 | 0.16 | 0.163 | 18
ENTER IN WHITE |  | RESULTS IN YELLOW |  |  | ENTER IN WHITE |  |  | RESULTS IN YELLOW |  | Pi. X Dia. |  |  | 3 | 18 | 0.265 | 0.265 | 11.5 | 12 | 0.069 | N/A | N/A | 3 | 0.112 | 0.113 | 15
[10 empty] | 1.5708 | = |  | 4 | 17 | 0.18 | 0.182 | 14 | 10 | 0.056 | 0.1578 | 0.1353 | 4 | 0.086 | 0.087 | 13
SFM | TO | RPM |  | Down | THREAD HELIX ANGLE |  |  |  |  | 0.01061 |  |  | 5 | 15 | 0.138 | 0.142 | 18 | 8 | 0.044 | 0.1262 | 0.1082 | 5 | 0.07 | 0.072 | 11
450 |  | 3438 |  |  | Threads Per Inch |  |  | Thread Diameter |  | 0.01061 | radians |  | 6 | 13 | 0.112 | 0.114 | 27 | 6 | 0.03 | 0.1052 | 0.0902 | 6 | 0.06 | 0.062 | 10
Cutter Diameter: | 0.5 |  |  |  | 60 |  |  | 0.5 |  | 0.083333 | Pitch |  | 8 | 12 | 0.095 | 0.098 |  |  |  | 0.0902 | 0.0773 | 7 | N/A | N/A | N/A
[7 empty] | HELIX ANGLE: |  | 0.6079 |  |  |  | 10 | 10 | N/A | N/A |  |  |  | 0.0789 | 0.0676 | 8 | 0.0475 | 0.049 | 9
RPM | TO | SFM | [10 empty] | 12 | 8 | 0.074 | 0.076 |  |  |  | 0.0701 | 0.0601 | 9 | N/A | N/A | N/A
950 |  | 746.0733 |  |  | NUMBER OF THREADING PASSES - 60 DEGREE FORMS | [7 empty] | 14 | 7 | N/A | N/A |  |  |  | 0.0631 | 0.0541 | 10 | 0.041 | 0.0425 | 7
Cutter Diameter: | 3 |  |  |  | Threads per Inch |  | 12 | 8 | Passes |  |  |  | 16 | 6 | 0.063 | 0.065 |  |  |  | 0.0574 | 0.0492 | 11 | N/A | N/A | N/A
[5 empty] | UN Thread Depth External: |  | 0.0526 | UN Internal: | 0.0451 | [5 empty] | N/A | N/A |  |  |  | 0.0526 | 0.0451 | 12 | 0.031 | 0.032 | 6
IPM | TO | IPT | [7 empty] | SQRT | 1 | 2 | 3 | 4 | 0.05 | 0.051 |  |  |  | 0.0485 | 0.0416 | 13 | N/A | N/A | N/A
60 |  | 0.021429 |  | To Top | NUMBER OF THREADING PASSES - ACME FORMS |  |  |  |  | # pass -1 | factor# | factor# | factor# | factor # | N/A | N/A |  |  |  | 0.0451 | 0.0386 | 14 | 0.0265 | 0.0275 | 5
# Effective Flutes: | 4 | RPM: | 700 | Down | Threads per Inch |  | 6 | 13 | Passes | 3.4641 | 0.015021 | 0.027424 | 0.038784 | 0.0475 | 0.042 | 0.043 |  |  |  | N/A | N/A | 15 | N/A | N/A | N/A
[5 empty] | Acme thread depth External |  | 0.095 | Acme Internal | 0.098 | #5-8 | 0.054848 | 0.061322 | 0.067175 | 0.072557 | N/A | N/A |  |  |  | 0.0394 | 0.0388 | 16 | 0.024 | 0.0248 | 5
IPT | TO | IPM | [7 empty] | #9-12 | 0.077567 | 0.082272 | 0.086723 | 0.090956 | 0.038 | 0.039 |  |  |  | N/A | N/A | 17
0.0045 |  | 15.75 |  |  | NUMBER OF THREADING PASSES - STUB ACME FORMS |  |  |  |  | #13-16 | 0.095 | 0 | 0 | 0 | [5 empty] | 0.035 | 0.03 | 18
# Effective Flutes: | 1 | RPM: | 3500 |  | Threads per Inch |  | 16 | 5 | Passes | #17-20 | 0 | 0 | 0 | 0 | [5 empty] | N/A | N/A | 19
[5 empty] | Stub thread depth External |  | 0.024 | Stub Internal | 0.0248 | [10 empty] | 0.0315 | 0.027 | 20
IPT | TO | IPR | [17 empty] | N/A | N/A | 21
0.006 |  | 0.036 |  |  | NUMBER OF THEADING PASSES - NPT FORM | [14 empty] | N/A | N/A | 22
# Effective Flutes: | 6 |  |  |  | Threads per Inch |  | 8 | 15 | Passes | [10 empty] | N/A | N/A | 23
[5 empty] | NPT Thread Depths, External & Internal |  |  | 0.1 | [11 empty] | 0.0263 | 0.0225 | 24
IPR | TO | IPT | [17 empty] | N/A | N/A | 25
0.036 |  | 0.006 |  |  | DIMINISHING INFEED PER PASS - THREADING | [14 empty] | N/A | N/A | 26
# Effective Flutes: | 6 |  |  |  | Total Thread Depth |  | 0.095 | # Passes | 13 | [10 empty] | N/A | N/A | 27
[5 empty] | Depth of Cut per Pass | [14 empty] | 0.0225 | 0.0193 | 28
HORSEPOWER | TO | KILOWATTS |  |  | Pass 1 - 4 | 0.015021 | 0.012403 | 0.011359 | 0.0087164 | [10 empty] | N/A | N/A | 29
1 |  | 0.7457 |  |  | #5 - 8 | 0.0073483 | 0.006474 | 0.0058529 | 0.0053823 | [10 empty] | N/A | N/A | 30
[5 empty] | #9 - 12 | 0.0050097 | 0.0047052 | 0.0044503 | 0.0042328 | [10 empty] | N/A | N/A | 31
KILOWATTS | TO | HORSEPOWER |  |  | #13 - 16 | 0.0040444 | 0 | 0 | 0 | [10 empty] | 0.0197 | 0.0169 | 32
8.11 |  | 10.8757 |  |  | #17 - 20 | 0 | 0 | 0 | 0 | [10 empty] | N/A | N/A | 33
[20 empty] | N/A | N/A | 34
FEET | TO | METERS |  |  | TURNING SURFACE FINISHES | [14 empty] | N/A | N/A | 35
1 |  | 0.3048 |  |  | Corner Radius |  | 0.032 | IPR | 0.01 | [10 empty] | 0.0175 | 0.015 | 36
[5 empty] | Resulting Surface Finish (Ra) |  |  |  | 124.0234 | [7 empty] | MILL INDEXABLE vs INDEXABLE'!q174 |  |  | N/A | N/A | 37
METERS | TO | FEET | [15 empty] | ARCSINE |  | N/A | N/A | 38
200 |  | 656.168 |  |  | Desired Surface Finish (Ra) |  |  |  | 16 | [8 empty] | 0 | 0 | N/A | N/A | 39
|  |  |  | Up | Corner Radius |  | 0.016 | IPR | 0.0025398 | [8 empty] | ARCSINE |  | 0.0157 | 0.0135 | 40
INCHES | TO | METERS |  | Down | [13 empty] | 0 | 0 | N/A | N/A | 41
1 |  | 0.0254 |  |  | Desired Surface Finish (Ra) |  |  |  | 32 | [10 empty] | N/A | N/A | 42
[5 empty] | Corner Radius |  | 0.031006 | IPR | 0.005
METERS | TO | INCHES |  |  | All Surface Finish calculations are based on 80 degree diamond or trigon inserts. 55 & 35 degree inserts will have rougher Ra values. | [14 empty] | N/A | N/A | 43
1 |  | 39.3701 | [17 empty] | 0.0143 | 0.0123 | 44
[20 empty] | N/A | N/A | 45
BRINELL HARDNESS | TO | ROCKWELL C | [17 empty] | N/A | N/A | 46
440 |  | 46.5675 |  |  | **FOR TURNING & DRILLING NON-INTERUPTED CUTS** | [14 empty] | N/A | N/A | 47
[5 empty] | THEORETICAL TOOL LIFE @ 15 MINUTES CUTTING TIME | [14 empty] | 0.0131 | 0.0112 | 48
ROCKWELL C | TO | BRINELL HARDNESS |  |  | TIME IN CUT (MIN/PART) |  | 0.055 | # PARTS | 273
32 |  | 301.84
ACTUAL TIME IN CUT PER INSERT - MILLING
FAHRENHEIT | TO | CELSIUS |  |  | TOOL DIAMETER: |  | 1 | AVE. WOC: | 0.5
0 |  | -17.7778 |  |  | TIME IN CUT (MIN/PART) |  | 1 | MIN/INSERT | 0.25
CELSIUS | TO | FAHRENHEIT |  |  | TOOL LIFE / CUTTING SPEED ADJUSTMENTS
0 |  | 32 |  |  | 957.95 | SFM WILL ACHIEVE: |  | 5 | MIN/LIFE
[5 empty] | 916.3 | SFM WILL ACHIEVE: |  | 10 | MIN/LIFE
[5 empty] | 833 | SFM WILL ACHIEVE: |  | 15 | MIN/LIFE
[5 empty] | 791.35 | SFM WILL ACHIEVE: |  | 20 | MIN/LIFE
[5 empty] | 749.7 | SFM WILL ACHIEVE: |  | 25 | MIN/LIFE
[5 empty] | 724.71 | SFM WILL ACHIEVE: |  | 30 | MIN/LIFE
[5 empty] | 666.4 | SFM WILL ACHIEVE: |  | 45 | MIN/LIFE
[5 empty] | 624.75 | SFM WILL ACHIEVE: |  | 60 | MIN/LIFE
|  |  |  | To Top | (Enter a cutting speed that attains 15 minutes of tool life)

## TURN SURFACE FINISHES
Turning Surface Finishes
Enter Information In White Data Cells
Data Returned Gives Theoretical Ra Values in Micro Inches - To conver to RMS Multiply by 1.1 - (Ra X 1.1)
Calculations Are Based On 80 Degree Insert Geometry - 55 & 35 Degree Inserts Will Give Higher Values
To Find Resulting Ra
Insert Corner Radius | 0.015 | Tool Feed Rate Inches Per Revolution |  |  | 0.0035 | Resulting Ra | 32.4115
To Find Required Feed Rate (IPR)
Ra Finish Requirement | 32 |  | Insert Corner Radius |  | 0.032 | Feed Rate Required (IPR) | 0.0052256
To Top of Page

## ROUND INSERT TOOLS
BALL NOSE & ROUND INSERT CUTTING CALCULATIONS & ADJUSTMENTS
Contents Page |  | Calculations Page |  | Materials Page |  | Milling Indexable vs Indexable Tools |  | Milling Indexable vs Solid Tools |  | Milling Solid vs Solid Tools
Milling Power Page |  | Ball Nose Surface Finish Calculator |  | Turning Power Page |  | Drilling Power Page |  | Parting & Grooving Power
SPEED AND FEED CALCULATIONS
ENTER REQUIRED INFORMATION IN WHITE
| DESIRED CUTTING SPEED (SFM) |  |  | 250 |  | INSERT OR ENDMILL DIAMETER |  |  | 0.62 | Inches
DESIRED FEED RATE (IPT) |  |  |  | 0.0025 | Inches | DEPTH OF CUT - (DOC) |  |  | 0.05 | Inches
| NUMBER OF EFFECTIVE FLUTES |  |  | 2 |  | RADIAL CHIP THINNING FACTOR |  |  | 0.54458 |  | 0.31
TRUE TOOL DIAMETER |  |  | CORRECTED RPM |  |  | ADJUSTED FEED RATE (IPT) |  |  | CORRECT TABLE FEED (IPM)
0.33764 |  |  | 2828.4659 |  |  | 0.0045907 |  |  | 25.9693
ROUND INSERT & BALL NOSE CUTTER SURFACE FINISHES
ENTER REQUIRED INFORMATION IN WHITE
****SURFACE FINISHES ARE THEORETICAL AND GIVEN IN Ra VALUES - RMS = Ra x 1.11****
TO FIND: |  |  |  | RESULTING SURFACE FINISH IN Ra |  |  | REQUIRED STEPOVER TO ACHIEVE Ra |  |  | DIAMETER TO ACHIEVE Ra
|  |  |  | 43.1004 |  |  | 0.0050196 |  |  | 0.17859
ENTER | [11 empty] | 0.059
0.058864
0.00013575
TOOL DIAMETER: |  |  |  | 0.118 |  |  | 0.5
TOOL STEP OVER: |  |  |  | 0.008 | [5 empty] | 0.003 |  | 1.2598e-05
2
2.5197e-05
SURFACE FINISH - Ra: | [6 empty] | 4 |  |  | 4
1.2598e-05
0.00010079
|  |  |  | ****TO FIND Rt**** | [7 empty] | 9e-06
|  |  | INSERT OR TOOL DIAMETER |  | 0.5 | TOOL STEP OVER | 0.03 | Rt: | 0.00045041
0.25
[5 empty] | Back to Top | [6 empty] | 0.0009
0.062275
0.24955